## Table 1
| BOM ID | BOM |  | QUANTITY
Components | 1 | Stepper Motor SM42HT47-1684 1,8º step, 1,6 A, 3600 g·cm |  | 1
| 2 | ARDUINO MEGA 2560 |  | 1
| 3 | Stepper Driver tb6560 |  | 6
| 4 | Power Supply 24V 320W |  | 1
| 5 | RAMPS V1.4 |  | 1
| 6 | Power converter 24V a 12V |  | 1
| 7 | Servo Motor 180§ 55G TORQUE=13KG/CM |  | 1
| 8 | Gear Ratio 5:1 Planetary Gearbox Nema 17 Stepper 17HS19-1684S-PG5 ( step 0,35º , 2Nm, 1,68A) |  | 1
| 9 | Nema 23, 112mm, Ø8mm flat shaft SM57HT112-3004A, step 1,8º, 3A,28Kg·cm |  | 2
| 10 | Stepper Motor SM35HT36-1004A, 1,8º step, 1A, 1400g·cm |  | 1
| 11 | Stepper Motor nema 17 SM42HT33-1334, 1,8º step, 1,33A, 2200 g·cm |  | 1
| 12 | Chrome steel smooth bar-134mm |  | 1
| 13 | Chrome steel smooth bar-114mm |  | 1
| 14 | Chrome steel smooth bar-80mm |  | 1
| 15 | Ball Bearing 608ZZ 8mm x 22mm x 7mm |  | 10
| 16 | Ball Bearing 625ZZ 5mm x 16mm x 5mm |  | 8
| 17 | Ball Bearing 624ZZ 4mm x 13mm x 5mm |  | 9
| 18 | Ball Bearing 623ZZ 3mm x 10mm x 4mm |  | 3
| 19 | Brass insert M4 |  | 3
| 20 | Brass insert M3 |  | 20
| 21 | Pulley T5, Bore 8mm, 14 tooth, 17mm width |  | 3
| 22 | Pulley T5, Bore 5mm, 10 tooth, 17 mm width |  | 2
| 23 | ROD BAR M8 L 42mm |  | 1
| 24 | ZCOUPLING STEEL 5 TO 8 mm rigid |  | 1
| 25 | Axial Fan DC 24V 80x80mm |  | 1
| 26 | Axial Fan DC 24V 50x50mm |  | 1
| 27 | Powwer supply cable IEC 1,8m |  | 1
| 28 | Cable USB 2.0 AM/BM 1,8m |  | 1
| 29 | Cable Ties |  | 10
| 30 | Selfoil bearing 5mm x 8mm x 10mm |  | 8
| 31 | Selfoil bearing 8mm x 12mm x 20mm |  | 2
| 32 | Wood Base - 550mm x 550mm x 16mm |  | 1
| 33 | Breco belt T5, 16mm width, L 180cm |  | 1.8 m
Fasteners | 34 | Dimension A: M-3 Dimension B: 10 mm |  | 30
| 35 | Dimension A: M-3 Dimension B: 12 mm |  | 6
| 36 | Dimension A: M-3 Dimension B: 16 mm |  | 13
| 37 | Dimension A: M-3 Dimension B: 20 mm |  | 4
| 38 | Dimension A: M-3 Dimension B: 25 mm |  | 5
| 39 | Dimension A: M-3 Dimension B: 30 mm |  | 2
| 40 | Dimension A: M-3 Dimension B: 40 mm |  | 7
| 41 | Dimension A: M-4 Dimension B: 12 mm |  | 2
| 42 | Dimension A: M-4 Dimension B: 10 mm |  | 2
| 43 | Dimension A: M-4 Dimension B: 16 mm |  | 8
| 44 | Dimension A: M-4 Dimension B: 40 mm |  | 4
| 45 | Dimension A: M-4 Dimension B: 45 mm |  | 6
| 46 | Dimension A: M-4 Dimension B: 60 mm |  | 4
| 47 | Dimension A: M-5 Dimension B: 14 mm |  | 120
| 48 | Dimension A: M-5 Dimension B: 20 mm |  | 8
| 49 | Dimension A: M-8 Dimension B: 65 mm |  | 1
| 50 | Dimension A: M-4 Dimension B: 25 mm |  | 4
| 51 | Dimension A: M-3 Nut |  | 30
| 52 | Dimension A: M-4 Nut |  | 4
| 53 | Dimension A: M-4 Locknut |  | 18
| 54 | Dimension A: M-5 Locknut |  | 16
| 55 | Dimension A: M-8 Locknut |  | 2
| 56 | Dimension A: M-4 Dimension B: 20 mm |  | 3
| 57 | Dimension A: M-3 Dimension B: 8 mm |  | 4
| 58 | Dimension A: M-4 Dimension B: 30 mm |  | 8
| 59 | Dimension A: M-3 Dimension B: 35 mm |  | 4
| 60 | Washer M-3 |  | 10
Printed Parts | 61 | Articulation 1 | 1M1 | 1
| 62 |  | 1M2 | 1
| 63 |  | 1M3 | 1
| 64 | Articulation 2 | 2M1 | 1
| 65 |  | 2M2M | 1
| 66 |  | 2M2H | 1
| 67 |  | T2M1D | 1
| 68 |  | T2M1I | 1
| 69 | Articulation 3 | 3M1 | 1
| 70 |  | 3M2C | 1
| 71 |  | 3M2 | 1
| 72 |  | T3M1 | 1
| 73 | Articulation 4 | 4M1 | 1
| 74 |  | 4M2 | 1
| 75 |  | 4M2C | 1
| 76 |  | T4M1 | 1
| 77 | Machine - tool | Top plate | 1
| 78 |  | Bottom plate | 1
| 79 |  | Cilinder | 2
| 80 |  | Pivot arm | 1
| 81 |  | Gripper left | 1
| 82 |  | Gripper right | 1
| 83 |  | Idol gear | 1
| 84 |  | Servo gear | 1
| 85 | Box electronics | Box | 1
| 86 |  | Fan module | 1
| 87 |  | Suport Drivers | 1
| 88 | Base | Potes | 4
| 89 | Cover | Tapa 2M1 | 2
| 90 |  | Tapa 3M1 | 2
| 91 |  | Tapa 4M1 | 2
| 92 |  | Tapa TBB | 1